## Sheet1
Comment | Designator | Footprint | JLCPCB Part #（optional）
TPSD107K010H0065 | C501,C502,C503,C504 | Capacitor_Tantalum_SMD:CP_EIA-7343-31_Kemet-D
2.2uF 100V 1210 | C601,C602,C603,C604,C605,C606,C607,C608,C609,C610,C611,C612,C613,C614,C615,C616 | Capacitor_SMD:C_1210_3225Metric_Pad1.33x2.70mm_HandSolder
SD0805S040S0R5 | D401,D402,D501,D502,D503,D504 | Diode_SMD:D_0805_2012Metric
LED | D601,D602,D603,D604,D605,D606 | LED_SMD:LED_0805_2012Metric
M80-5402642 | J301 | footprints:HARWIN_M80-5402642
FLOW SENSOR 1 | J401 | Connector_JST:JST_XH_B4B-XH-A_1x04_P2.50mm_Vertical
LIGHT BARRIER 1 | J402 | Connector_JST:JST_XH_B4B-XH-A_1x04_P2.50mm_Vertical
FLOW SENSOR 2 | J403 | Connector_JST:JST_XH_B4B-XH-A_1x04_P2.50mm_Vertical
LIGHT BARRIER 2 | J404 | Connector_JST:JST_XH_B4B-XH-A_1x04_P2.50mm_Vertical
LIGHT BARRIER 3 | J405 | Connector_JST:JST_XH_B4B-XH-A_1x04_P2.50mm_Vertical
THERMOCOUPLE 1 | J406 | Connector_JST:JST_XH_B6B-XH-A_1x06_P2.50mm_Vertical
LIGHT BARRIER 4 | J407 | Connector_JST:JST_XH_B4B-XH-A_1x04_P2.50mm_Vertical
2604-1104 | J501 | footprints:CONN4_2604-1104_WAG
EXTRUDER 1 M | J502 | Connector_JST:JST_XH_B4B-XH-A_1x04_P2.50mm_Vertical
EXTRUDER 2 M | J503 | Connector_JST:JST_XH_B4B-XH-A_1x04_P2.50mm_Vertical
FEED 1 M | J504 | Connector_JST:JST_XH_B4B-XH-A_1x04_P2.50mm_Vertical
FEED 2 M | J505 | Connector_JST:JST_XH_B4B-XH-A_1x04_P2.50mm_Vertical
LED 1 | J601 | Connector_JST:JST_XH_B2B-XH-A_1x02_P2.50mm_Vertical
LED 3 | J602 | Connector_JST:JST_XH_B2B-XH-A_1x02_P2.50mm_Vertical
HEATER | J603 | Connector_JST:JST_XH_B2B-XH-A_1x02_P2.50mm_Vertical
LED 2 | J604 | Connector_JST:JST_XH_B2B-XH-A_1x02_P2.50mm_Vertical
LED 4 | J605 | Connector_JST:JST_XH_B2B-XH-A_1x02_P2.50mm_Vertical
LL1 OUT | J606 | Connector_JST:JST_XH_B2B-XH-A_1x02_P2.50mm_Vertical
LL3 OUT | J607 | Connector_JST:JST_XH_B2B-XH-A_1x02_P2.50mm_Vertical
LL2 OUT | J608 | Connector_JST:JST_XH_B2B-XH-A_1x02_P2.50mm_Vertical
LL4 OUT | J609 | Connector_JST:JST_XH_B2B-XH-A_1x02_P2.50mm_Vertical
IRLB8721PBF | Q601 | Package_TO_SOT_THT:TO-220-3_Vertical
10K | R401,R402,R405,R406 | Resistor_SMD:R_0805_2012Metric
47K | R403,R404,R407,R408,R601 | Resistor_SMD:R_0805_2012Metric
2.33K | R602,R603,R604,R605 | Resistor_SMD:R_0805_2012Metric
330 R | R606 | Resistor_SMD:R_0805_2012Metric
330R | R607,R608,R609,R610,R611 | Resistor_SMD:R_0805_2012Metric
470R | R612,R613,R614,R615 | Resistor_SMD:R_0805_2012Metric
TestPoint | TP401,TP402 | TestPoint:TestPoint_Pad_1.0x1.0mm
NUCLEO-H753ZI | U201 | Nucleo-H753ZI:MODULE_NUCLEO-H753ZI
MAX485_MODULE_5V_LOGIC_TLL_TO_RS-485_CONVERTER | U301 | footprints:MODULE_MAX485_MODULE_5V_LOGIC_TLL_TO_RS-485_CONVERTER
TMC2209_SILENTSTEPSTICK | U501,U502,U503,U504 | footprints:MODULE_TMC2209_SILENTSTEPSTICK
MAGIC-LDHM_172946001 | U601,U602,U603,U604 | footprints:MAGIC-LDHM_172946001

## Control board
Reference | Value | Datasheet | Footprint | Qty | DNP
C301 | 10Nf | ~ | Capacitor_SMD:C_0805_2012Metric | 1
C302 | 0.47Uf | ~ | Capacitor_SMD:C_0805_2012Metric | 1
C303 | 33Uf | ~ | Capacitor_SMD:C_0805_2012Metric | 1
C501,C502,C503,C504 | TPSD107K010H0065 | ~ | Capacitor_Tantalum_SMD:CP_EIA-7343-31_Kemet-D | 4
C601,C602,C603,C604,C605,C606,C607,C608,C609,C610,C611,C612,C613,C614,C615,C616 | 2.2uF 100V 1210 | ~ | Capacitor_SMD:C_1210_3225Metric_Pad1.33x2.70mm_HandSolder | 16
D401,D402,D501,D502,D503,D504 | SD0805S040S0R5 | ~ | Diode_SMD:D_0805_2012Metric | 6
D403 | RED | ~ | LED_SMD:LED_0805_2012Metric | 1
D404 | BLUE | ~ | LED_SMD:LED_0805_2012Metric | 1
D405 | GREEN | ~ | LED_SMD:LED_0805_2012Metric | 1
D406 | YELLOW | ~ | LED_SMD:LED_0805_2012Metric | 1
D601,D602,D603,D604,D605,D606 | LED | ~ | LED_SMD:LED_0805_2012Metric | 6
IC301 | THVD1330DR | https://www.ti.com/lit/ds/symlink/thvd1330.pdf?ts=1712661776557&ref_url=https%253A%252F%252Fwww.mouser.de%252F | footprints:SOIC127P600X175-8N | 1
J301 | M80-5402642 |  | footprints:HARWIN_M80-5402642 | 1
J401 | FLOW SENSOR 1 | ~ | Connector_JST:JST_XH_B4B-XH-A_1x04_P2.50mm_Vertical | 1
J402 | LIGHT BARRIER 1 | ~ | Connector_JST:JST_XH_B4B-XH-A_1x04_P2.50mm_Vertical | 1
J403 | FLOW SENSOR 2 | ~ | Connector_JST:JST_XH_B4B-XH-A_1x04_P2.50mm_Vertical | 1
J404 | LIGHT BARRIER 2 | ~ | Connector_JST:JST_XH_B4B-XH-A_1x04_P2.50mm_Vertical | 1
J405 | LIGHT BARRIER 3 | ~ | Connector_JST:JST_XH_B4B-XH-A_1x04_P2.50mm_Vertical | 1
J406 | THERMOCOUPLE 1 | ~ | Connector_JST:JST_XH_B6B-XH-A_1x06_P2.50mm_Vertical | 1
J407 | LIGHT BARRIER 4 | ~ | Connector_JST:JST_XH_B4B-XH-A_1x04_P2.50mm_Vertical | 1
J501 | 2604-1104 | 2604-1104 | footprints:CONN4_2604-1104_WAG | 1
J502 | EXTRUDER 1 M | ~ | Connector_JST:JST_XH_B4B-XH-A_1x04_P2.50mm_Vertical | 1
J503 | EXTRUDER 2 M | ~ | Connector_JST:JST_XH_B4B-XH-A_1x04_P2.50mm_Vertical | 1
J504 | FEED 1 M | ~ | Connector_JST:JST_XH_B4B-XH-A_1x04_P2.50mm_Vertical | 1
J505 | FEED 2 M | ~ | Connector_JST:JST_XH_B4B-XH-A_1x04_P2.50mm_Vertical | 1
J601 | LED 1 | ~ | Connector_JST:JST_XH_B2B-XH-A_1x02_P2.50mm_Vertical | 1
J602 | LED 3 | ~ | Connector_JST:JST_XH_B2B-XH-A_1x02_P2.50mm_Vertical | 1
J603 | HEATER | ~ | Connector_JST:JST_XH_B2B-XH-A_1x02_P2.50mm_Vertical | 1
J604 | LED 2 | ~ | Connector_JST:JST_XH_B2B-XH-A_1x02_P2.50mm_Vertical | 1
J605 | LED 4 | ~ | Connector_JST:JST_XH_B2B-XH-A_1x02_P2.50mm_Vertical | 1
J606 | LL1 OUT | ~ | Connector_JST:JST_XH_B2B-XH-A_1x02_P2.50mm_Vertical | 1
J607 | LL3 OUT | ~ | Connector_JST:JST_XH_B2B-XH-A_1x02_P2.50mm_Vertical | 1
J608 | LL2 OUT | ~ | Connector_JST:JST_XH_B2B-XH-A_1x02_P2.50mm_Vertical | 1
J609 | LL4 OUT | ~ | Connector_JST:JST_XH_B2B-XH-A_1x02_P2.50mm_Vertical | 1
Q601 | IRLB8721PBF | http://www.infineon.com/dgdl/irlb8721pbf.pdf?fileId=5546d462533600a40153566056732591 | Package_TO_SOT_THT:TO-220-3_Vertical | 1
R301 | 120R | ~ | Resistor_SMD:R_0805_2012Metric | 1
R401,R402,R405,R406 | 10K | ~ | Resistor_SMD:R_0805_2012Metric | 4
R403,R404,R407,R408,R601 | 47K | ~ | Resistor_SMD:R_0805_2012Metric | 5
R409 | 1.2K 1/2W | ~ | Resistor_SMD:R_0805_2012Metric | 1
R410 | 620R | ~ | Resistor_SMD:R_0805_2012Metric | 1
R411 | 220R | ~ | Resistor_SMD:R_0805_2012Metric | 1
R412 | 130R | ~ | Resistor_SMD:R_0805_2012Metric | 1
R602,R603,R604,R605 | 2.33K | ~ | Resistor_SMD:R_0805_2012Metric | 4
R606 | 330 R | ~ | Resistor_SMD:R_0805_2012Metric | 1
R607,R608,R609,R610,R611 | 330R | ~ | Resistor_SMD:R_0805_2012Metric | 5
R612,R613,R614,R615 | 470R | ~ | Resistor_SMD:R_0805_2012Metric | 4
TP401,TP402 | TestPoint | ~ | TestPoint:TestPoint_Pad_1.0x1.0mm | 2
U201 | NUCLEO-H753ZI |  | Nucleo-H753ZI:MODULE_NUCLEO-H753ZI | 1
U501,U502,U503,U504 | TMC2209_SILENTSTEPSTICK |  | footprints:MODULE_TMC2209_SILENTSTEPSTICK | 4
U601,U602,U603,U604 | MAGIC-LDHM_172946001 |  | footprints:MAGIC-LDHM_172946001 | 4
VR301 | LM3940IMP-3.3_NOPB |  | footprints:VREG_LM3940IMP-3.3_NOPB | 1